## 20150501_Rev 002
TO | [15 empty] | DATE: | [9 empty] | CONTRACT NO:
CONTRACT NAME:
FROM | [17 empty] | CONTRACTOR:
Present During Inspection:
TIME IN: | [6 empty] | TIME OUT: | [6 empty] | DATE OF LAST INSPECTION: | [10 empty] | PLAN EXPIRATION:
STATUS: |  |  |  | ACTIVE |  |  |  |  | INACTIVE | [5 empty] | COMPLETE | [6 empty] | INITIAL | [6 empty] | NOI #
REASON FOR INSPECTION: | [9 empty] | WEEKLY | [5 empty] | FOLLOW UP | [5 empty] | REDUCED FREQUENCY | [9 empty] | REGULATORY
SITE RATING
[5 empty] | Section | [6 empty] | Number of Points Awarded (X) | [6 empty] | Number of Points Available (Y) |  |  |  |  | Percent Awarded for Section (X/Y) x 100
[5 empty] | 1 | [6 empty] | 0 | [6 empty] | 28 | [12 empty] | A
[5 empty] | Section 1 x 20% | [18 empty] | 0
[5 empty] | 2 | [6 empty] | 0 | [6 empty] | 77 |  |  |  |  | 0
[5 empty] | 3 | [6 empty] | 0 | [6 empty] | 77 |  |  |  |  | 0
[5 empty] | Weighted Average Percentage | [18 empty] | 0
(2 + 3)/2 x 50%
[5 empty] | divided by number of sections rated | [26 empty] | B
[5 empty] | 4 | [6 empty] | 0 | [6 empty] | 68
[5 empty] | Section 4 x 20% | [18 empty] | 0 | [7 empty] | C
[5 empty] | 5 | [6 empty] | 0 | [6 empty] | 10
[5 empty] | Section 5 x 10% | [18 empty] | 0 | [7 empty] | D
[5 empty] | Total Rating Percentage (Add Box A, B and C) | [15 empty] | TOTAL |  |  | 0 | [8 empty] | FAIL
RATING: |  |  |  |  | 100 |  | - | 90 |  |  | 89.99 |  | - | 80 |  |  | 79.99 |  | - | 70 |  | 69.99 |  | - | 60 |  | X | ≤ 59.99 |  | - | 0 |  | SELECT ONE
[21 empty] | ≤ 69.99% is non-compliant. | [11 empty] | & Highlight
CC: | [11 empty] | CCR: | [18 empty] | CCR No.:
AE
CE
AD |  | JAVIER TORRIJOS | [9 empty] | CONTRACTOR ESC SUPV.: | [18 empty] | CCR No.:
PS
[12 empty] | DelDOT PROJECT SUPV.: | [18 empty] | CCR No.:
ESO |  | CAROL SULLIVAN
SWE |  | VINCE DAVIS | [9 empty] | SIGNATURE IMPLIES RECEIPT OF THE REPORT ONLY
SW |  | TING GUO | [9 empty] | ES2M Reports will be submitted to DelDOT - Stormwater Management Section within 48 hours of the inspection.
ES2M |  | MARY HAMILTON
DO NOT INPUT IN THE HIGHLIGHTED GREEN CELLS.
ANSWER "Y", "N" or "N/A" (INPUT "X" or "x" )
Point Value |  | SECTION 1. |  |  |  | IS THE PROJECT WITHIN THE SCOPE OF THE APPROVED SWPPP? | [19 empty] | Y |  | N |  | Pts. Awarded |  |  | N/A |  | Pts.* Excluded
NPDES Permit (Federal CGP-2012 and Delaware CGP-2008 & Sediment & Stormwater Regulations)
10 |  | 1.1 |  | Project conforms with the approved Sediment & Stormwater Plan? (Fed. CGP Part 7.4; DE-CGP Part 2. §9.1.02.5.D & E; DSSR 3.5, & Tech Doc 2.02)
2 |  |  | 1.1.1 |  | Have all ES2M changes been approved by the SW Engineer? (Fed. CGP Part 7.4; DE-CGP Part 2. §9.1.02.5.D & E; DSSR 3.5, 6.1 & Tech Doc 2.02)
2 |  |  | 1.1.2 |  | Have the approved changes been implemented? (Fed. CGP Part 7.4.; DE-CGP Part 2. §9.1.02.2.C, 9.1.02.5.D; DSSR 3.5, 6.1, & Tech Doc 2.01)
2 |  |  | 1.1.3 |  | Are E & S Controls in place prior to disturbing the intended areas? (Fed CGP 2.1.1.3a, 2.1.2.2.a, 4.1; DE CGP §9.1.02.2.C, 9.1.02.4.C, DSSR 6.1, 6.5, & Tech Doc 2.01 & 4.01)
2 |  |  | 1.1.4 |  | Are E & S Controls (i.e. ST, SBD, SF) removed as directed by the Engineer and/or concurrence with SW Engineer per the SWPPP and/or meeting conditions for the NOT? (Fed. CGP Part 7.4, 8.2; DE CGP §9.1.02.2.C; DSSR 6.1 & Tech Doc 2.01)
2 |  |  | 1.1.5 |  | Are disturbed areas contained within the LOC? (Fed. CGP Part 7.4; DE-CGP §9.1.02.2.C; DSSR 1.11, 4.4, 6.1, & Tech Doc 2.01)
2 |  |  | 1.1.6 |  | Was 48 hour notification provided at commencement of BMP Facility construction? (DE CGP §9.1.02.2.C; DSSR 6.1, 6.5, & Tech Doc 4.01.2)
2 |  | 1.2 |  | Are stockpile locations approved and protected from the influence of stormwater? (Fed. CGP 7.4; 2.1.2.2.a-e, 2.1.2.6; DE-CGP §9.1.02.2.C; DE-ESC 3.7)
2 |  | 1.3 |  | Has a sediment discharge occurred to impaired waters? (Fed.CGP 2.1.1.4.b, 3.2.2, 4.1, 5.2, 5.4; DE-CGP §9.1.02.2.C; & DSSR 6.1.3.2)
2 |  | 1.4 |  | Are points of egress and ingress out of the Project onto publically accessed roadways free of sediments? (Fed. CGP 2.1.1.4.a, 2.1.2.3, 3.2., 4.1, 5.1, 5.2; DE-CGP §9.1.02.2.C, DE-ESC 3.4.7; DSSR 1.11, 6.1.2, & 6.1.3.2)
28 |  | Total Pts. Possible | [18 empty] | Subtotal | [8 empty] | 0 |  |  |  |  | 0
|  | Total Points Available | [23 empty] | 28 |  |  | ⁻ | 0 |  |  | ⁼ |  | 28
| 1.1 |  | Conformance with the approved Sediment & Stormwater Plan is required under the NPDES permit. Any changes that
directly affect the Sediment & Stormwater Plan must be properly documented per Departmental procedures. The
Engineer has seven (7) days from the time of initiation of work to update the approved plan.
|  |  | 1.1.3 |  | This is an IMMEDIATE action item as defined by the Federal CGP and does not receive 7 c.d. period.
|  |  | 1.1.6 |  | In order to comply with 7 Del.C. Ch 40 & DSSR 5101 § 6.5.5 the Department requires advance notice for construction of
BMP Facilities. The Contractor will give 48 hour notification to the Department prior to commencing construction
of a BMP Facility for inspection and documentation by the CCR.
| 1.3 |  | EPA Region 3: The State of Delaware is the NPDES Permitting Authority for the majority of discharges within its State.
Compliance with Best Available Technology (BAT) associated with the Delaware Sediment and Stormwater Regulations, and/or
Sediment and Stormwater Program standards and specifications, guidance, and policy will constitute compliance
with effluent limitations for stormwater discharges associated with construction activity. The Contractor will have seven (7)
days to rectify sediment discharges or be subject to actions listed in 901.06.
SECTION 2. |  |  |  | ARE CONTROLS INSTALLED CORRECTLY? | [18 empty] | SECTION 3. |  |  |  | ARE CONTROLS MAINTAINED PROPERLY?
Y |  | N |  | Pts. Awarded |  |  | N/A |  | Pts.* Exclu |  | Detail |  | Pts. Poss. |  | 903 |  | Pollution Prevention | [5 empty] | Pts. Poss. |  | SYM |  | Pts.* Exclu |  | N/A |  | Pts. Awarded |  |  | Y |  | N
Fed CGP 2.3 & DE CGP §9.1.02.2
[13 empty] | 3 |  | Waste Collection | [7 empty] | 3
[13 empty] | 1 |  | Sanitary Facilities | [7 empty] | 1
[13 empty] | 2 |  | Maintenance/Fueling | [7 empty] | 2
[13 empty] | 3 |  | Dewatering Equipment | [7 empty] | 3
[11 empty] | E-1 |  | 3 |  | Washout Area | [7 empty] | 3
[13 empty] | 2 |  | Staging/Storage | [7 empty] | 2
[13 empty] | 2 |  | Secondary Containment | [7 empty] | 2
[13 empty] | 2 |  | Washing Equipment/Vehicles | [7 empty] | 2
Y |  | N |  | Pts. Awarded |  |  | N/A |  | Pts.* Exclu |  | Detail |  | Pts. Poss. |  | 905 |  | Sediment Trapping | [5 empty] | Pts. Poss. |  | SYM |  | Pts.* Exclu |  | N/A |  | Pts. Awarded |  |  | Y |  | N
Fed CGP 2.1 & DE CGP § 9.1.02.2
[11 empty] | E-2 |  | 2 |  | Silt Fence (SF & RSF) | [7 empty] | 2
[11 empty] | E-3 |  | 2 |  | Sediment Trap | [7 empty] | 2 |  | ST
[11 empty] | E-4 |  | 3 |  | Inlet Protection | [7 empty] | 3
[11 empty] | E-5 |  | 2 |  | Culvert Inlet Protection | [7 empty] | 2 |  | CIP
[13 empty] | 1 |  | Riprap Outlet, Sediment Trap | [7 empty] | 1
Y |  | N |  | Pts. Awarded |  |  | N/A |  | Pts.* Exclu |  | Detail |  | Pts. Poss. |  | 906 |  | Dewatering Practices | [5 empty] | Pts. Poss. |  | SYM |  | Pts.* Exclu |  | N/A |  | Pts. Awarded |  |  | Y |  | N
Fed CGP 2.1 & DE CGP § 9.1.02.2
[11 empty] | E-6 |  | 2 |  | Portable Sediment Tank | [7 empty] | 2 |  | PST
[13 empty] | 2 |  | Dewatering Bag | [7 empty] | 2 |  | DWB
[11 empty] | E-7 |  | 1 |  | Sump Pit | [7 empty] | 1 |  | SP
[11 empty] | E-8 |  | 1 |  | Skimmer Dewatering Device | [7 empty] | 1
[13 empty] | 2 |  | Instantaneous/Volume Meter | [7 empty] | 2
[13 empty] | 3 |  | Well Point System | [7 empty] | 3
Y |  | N |  | Pts. Awarded |  |  | N/A |  | Pts.* Exclu |  | Detail |  | Pts. Poss. |  | 907 |  | Water Control Practices | [5 empty] | Pts. Poss. |  | SYM |  | Pts.* Exclu |  | N/A |  | Pts. Awarded |  |  | Y |  | N
Fed CGP 2.1 & DE CGP § 9.1.02.2
[11 empty] | E-9 |  | 2 |  | Check Dam | [7 empty] | 2 |  | CD
[11 empty] | E-10 |  | 2 |  | Temporary Slope Drain | [7 empty] | 2 |  | TSD
[11 empty] | E-20 |  | 3 |  | Energy Dissipator | [7 empty] | 3
[11 empty] | E-21 |  | 3 |  | Stone Outlet Protection | [7 empty] | 3
Y |  | N |  | Pts. Awarded |  |  | N/A |  | Pts.* Exclu |  | Detail |  | Pts. Poss. |  | 908 |  | Soil Stabilization | [5 empty] | Pts. Poss. |  | SYM |  | Pts.* Exclu |  | N/A |  | Pts. Awarded |  |  | Y |  | N
Fed CGP 2.2 & DE CGP § 9.1.02.2
[11 empty] | E-12 |  | 3 |  | ECB | [7 empty] | 3 |  | ECB
[11 empty] | E-13 |  | 3 |  | TRM Type 1 or 2 | [7 empty] | 3 |  | TRM
[13 empty] | 3 |  | Streambank Stabilization | [7 empty] | 3
[11 empty] | E-14 |  | 3 |  | Stabilized Construction Entrance | [7 empty] | 3 |  | SCE
[13 empty] | 1 |  | Dust Control | [7 empty] | 1
Y |  | N |  | Pts. Awarded |  |  | N/A |  | Pts.* Exclu |  | Detail |  | Pts. Poss. |  | 909 |  | Waterway Control | [5 empty] | Pts. Poss. |  | SYM |  | Pts.* Exclu |  | N/A |  | Pts. Awarded |  |  | Y |  | N
Fed CGP 2.1 & DE CGP § 9.1.02.5
[11 empty] | E-15 |  | 3 |  | Dike (Sandbag or Alternate) | [7 empty] | 3
[11 empty] | E-16 |  | 3 |  | Diversion (Sandbag or Alternate) | [7 empty] | 3
[11 empty] | E-17 |  | 3 |  | Geotextile Lined Channel | [7 empty] | 3
[11 empty] | E-18 |  | 2 |  | Turbidity Curtain | [7 empty] | 2 |  | TC
[11 empty] | E-19 |  | 2 |  | Stilling Well | [7 empty] | 2
[11 empty] | Plan |  | 2 |  | Stabilized Outlfall (909005) | [7 empty] | 2
|  |  |  | 0 |  |  |  |  | 0 |  |  |  | 77 |  | Subtotals | [7 empty] | 77 |  |  |  | 0 |  |  |  | 0
77 |  |  | ⁼ |  | 77 |  |  | ⁻ | 0 | [16 empty] | 77 |  |  | ⁻ | 0 |  |  | ⁼ |  | 77
Total | [34 empty] | Total
Points |  |  |  |  | Pts. |  |  |  | Pts.* | [16 empty] | Pts. |  |  |  | Pts.* |  |  |  |  | Points
Available |  |  |  |  | Poss. |  |  |  | Excluded | [16 empty] | Poss. |  |  |  | Excluded |  |  |  |  | Available
Points are deducted for uncorrected past due deficiencies.
SECTIONS 4 and 5 ARE HEAVILY WEIGHTED SECTIONS AS CRITICAL COMPLIANCE COMPONENTS. BE ADVISED IF IGNORED THEY WILL
IMPACT THE TOTAL RATING SCORE GREATLY. (Fed CGP-2012 Part 2.2 & 7 Del.C. 40, DSSR 5101.)
Point Value |  | SECTION 4. |  |  |  | IS STABILIZATION PROVIDED IN ACCORDANCE WITH THE CONTRACT DOCUMENTS & SPECIFICATIONS? (908) | [19 empty] | Y |  | N |  | Pts. Awarded |  |  | N/A |  | Pts.* Excluded
4.1 |  | ADEQUATE STABILIZATION.
49 |  | 4.1.0 |  | This section is not applicable at this time. (Select "Y" only if the entire section is N/A.)
5 |  | 4.1.1 |  | Is overall stabilization adequate throughout the Project Limits?
|  | 4.1.2 |  | Areas not meeting final grade.
5 |  | 4.1.2.a |  |  |  | Temporary Seeding - Dry Ground (Seasonal Nurse Crop - See Table D.)
5 |  | 4.1.2.b |  |  |  | Temporary Soil Stabilization. (Requires approval & not to exceed 28 days use)
5 |  | 4.1.2.c |  |  |  | Ground is sufficiently mulched. (No Bare Ground, No Erosion)
|  | 4.1.3 |  | Areas meeting final grade.
5 |  | 4.1.3.a |  |  |  | Permanent Seeding - Dry Ground (Seasonal Nurse Crop - See Table A.)
5 |  | 4.1.3.b |  |  |  | Permanent Seeding - Wet Ground (See Table B.)
5 |  | 4.1.3.c |  |  |  | Permanent Seeding - Subdivision (See Table C.)
5 |  | 4.1.3.d |  |  |  | Streambank Seeding (See applicable Table E.)
5 |  | 4.1.3.e |  |  |  | Ground is sufficiently mulched. (No Bare Ground, No Erosion)
|  | 4.1.4 |  | Best Management Practices.
3 |  | 4.1.4.a |  |  |  | Vertical Tracking. (See 908.01)
4.2 |  | STABILIZATION TIME FRAMES.
20 |  | 4.2.1 |  | This section is not applicable at this time. (Select "Y" only if the entire section is N/A.)
5 |  | 4.2.2 |  | Temporary Stabilization (14 days up to 6 months inactivity.)
5 |  | 4.2.3 |  | Temporary Soil Stabilization (14 days; will be preapproved and not to exceed 28 days)
5 |  | 4.2.4 |  | Permanent Stabilization (Inactive areas over 6 months; Final Grade - 7 calendar days.)
5 |  | 4.2.5 |  | Incremental Stabilization (performed as per Detail E-11 & Spec 908)
68 |  | TOTAL POINTS POSSIBLE | [13 empty] | SUBTOTAL | [13 empty] | 0 |  |  |  |  | 0
TOTAL POINTS AVAILABLE | [24 empty] | 68 |  |  | ⁼ |  | 68 |  |  | ⁻ |  | 0
[25 empty] | Pts. |  |  |  |  | Pts. |  |  |  |  | Pts.
[25 empty] | Avail. |  |  |  |  | Poss. |  |  |  |  | Excluded*
Point Value |  | SECTION 5. |  |  |  | CORRECTIVE ACTION TAKEN FROM THE PREVIOUS ES2M REPORT? (Fed CGP Part 5 & 7 Del.C. Ch.40, 5101 Sediment & Stormwater Regulations) | [24 empty] | Y |  | N |  | Pts. Awarded
5 |  | 5.1 |  | Were all deficiencies from the previous report corrected appropriately?
5 |  | 5.2 |  | Were all previous deficiencies corrected?*
10 |  | 5.3 |  | Initial Inspection (Select "Y" only if this is the first inspection.)
10 |  | TOTAL POINTS POSSIBLE | [19 empty] | TOTAL POINTS AWARDED | [12 empty] | 0
SECTION 5.
|  |  | * | Upon completion, the deficiency will be removed from the report and points awarded for completion. Deficiencies
that are past the applicable due date will be provided a reason for non-compliance and/or documentation of
Administrative action from DelDOT Contstruction. Log information in the "REASON" box and/or attach applicable
documentation to report.
NOTES